## Sheet1
				https://www.finehomebuilding.com/project-guides/insulation/using-a-blower-door-test-and-interpreting-the-results
HVAC			Portion of Space that is conditioned	Typical Heating Setpoint	Typical Cooling Setpoint	Appliances					Envelope			Geometry
Heating	Heating Fuel	Cooling	Enter %	Enter number	Enter number	Clothes Dryer	Water Heater	Clothes Washer	Cooking Range	Extra Refrigerator	Standalone Freezer	Pool	Air Leakage			# Bedrooms	# Stories	Floor Area	Attic	Garage	# Occupants
x None	x None	x None		n/a	n/a	x Gas	x Heat Pump	x Yes	x Gas	x Yes	x Yes	x Yes	X 1 ACH50 (Very Tight)					x None	x None
x Non-Ducted Heat Pump	x Electricity, Heat Pump	x Room Air Conditioners				x Propane	x Electric	x None	x Propane	x None	x None	x None	X 2 ACH50 (Tight)					x Finished Attic	X 1 Car
x Ducted Heating	x All other Electric Heating	x Central AC				x Electric	x Natural Gas		x Electric				X 3 ACH50 (Somewhat Tight)					x Vented Attic	X 2 Car
x Non-Ducted Heating	x Natural Gas	x Ducted Heat Pump				x None	x Fuel Oil		x None				X 5 ACH50 (Typical)					x Unvented Attic	X 3 Car
x Ducted Heat Pump	x Fuel Oil	x Non-ducted Heat Pump					x None					x 7 ACH50 (Somewhat Leaky)
	x Propane					X 9 ACH50 (Leaky)
	x Other					X 12 ACH50 (Very Leaky)

Average Temp
Max Temp
Min Temp
Total HDD
Total CDD
Avg Humidity
Avg Dewpoint
Max Dewpoint
Min Dewpoint
Average Wind Speed
Max Wind Speed
Max Global Horizontal Radiation
Average Global Horizontal Radiation
Max Direct Normal Radiation
Average Direct Normal Radiation
Max Diffuse Horizontal Radiation
Average Diffuse Horizontal Radiation

## Sheet2
Annual Weather Data Aggregates
Average Temperature	Average Relative Humidity	Average Wind Speed	Maximum Direct Normal Radiation
Maximum Temperature	Average Dew Point	Maximum Wind Speed	Average Direct Normal Radiation
Minimum Temperature	Maximum Dew Point	Maximum Global Horizontal Radiation	Maximum Diffuse Horizontal Radiation
Total Heating Degree Days (HDD)	Minimum Dew Point	Average Global Horizontal Radiation	Average Diffuse Horizontal Radiation
Total Cooling Degree Days (CDD)

## Sheet3
Measure
Number	ResStock Reference Package	Name	Description
1	2021.1.1	Basic Enclosure Package	Attic floor insulation, general air sealing, duct sealing, and drill-and-fill insulation into uninsulated wood walls
2	2021.1.2	Enhanced Enclosure Package	Measure 1 + interior insulation to foundation walls, conditioned basements and crawlspaces, insulate finished attics
3	2021.1.4	Heat Pumps, High-Efficiency, Electric Backup	Install high efficiency heat pump for heating
4	2021.1.6	Heat Pump Water Heaters	Replace water heater with heat pump water heater
5	2021.1.8	Whole-Home Electrification, High Efficiency	Convert all non-electric equipment to high efficiency electric – heat pump, heat pump water heater, heat pump dryer, electric range
6	2021.1.10	Whole-Home Electrification, High Efficiency + Enhanced Enclosure Package	Measures 2 and 5
7	2024.1.2.02	Windows, ENERGY STAR	Replace existing windows with ENERGY STAR windows for any less-efficient windows.
8	2024.1.3.07	Lighting, Universal LEDs	Replaces existing incandescent or CFL lighting with LED lighting
9	2024.1.4.05	Replace Natural Gas Furnace with 96% Efficiency	Replace existing natural gas furnace with high-efficiency natural gas furnace
10	2024.1.4.08	Replace Natural Gas Boiler with 96% Efficiency	Replace existing natural gas boiler with high-efficiency natural gas boiler

## Sheet4
Semester	Week Of	Tasks
First Semester	Jul 29	Model comparison and selection
	Aug 05	Tune prototype model to meet performance requirements
	Aug 12	Data pre-processing on selected measure data
	Aug 19	Exploratory data analysis and feature engineering
	Aug 26	Exploratory data analysis and feature engineering
Second Semester	Sep 02	Train all models
	Sep 09	Train models, evaluate performance
	Sep 16	Update test site to show all results
	Sep 23	Fine-tune models for accuracy and performance, re-train if needed
	Sep 30	Fine-tune models for accuracy and performance, re-train if needed
	Oct 07	Create model performance visualizations
	Oct 14	Website/UI Development, Visualizations
	Oct 21	Website/UI Development, Visualizations
	Oct 28	Website/UI Development, Visualizations
	Nov 04	Website/UI Development, Visualizations
	Nov 11	Website/UI Development, Visualizations
	Nov 18	Website/UI Development, Visualizations
	Nov 25	Summarize Findings
	Dec 02	Summarize Findings
	Dec 09	Presentation, documentation